## DB schema
Table: users
Table: datasets
Table: externalinputs
Table: ahus
(air handle units data)
Relation: has many
(one user can have many datasets)
Relation: has many
(one datase has many external inputs data)
Relation: one to one
Each external input row is associated
with one ahu row. If time intervals are different:
empty row is associated with filled row.
Table: colds
(chilled water data)
Table: hots
(boiled water data)
Relation: one to one
Relation: one to one

## Operational tables
Column name | System | Description | Comments
ConskWH | a. external inputs | Consumption kWH | kWH
OM | a. external inputs | Occupancy Mode | 1 / 0
OAT | a. external inputs | Outdoor-Air Temp (temp) | Outside temperature
ZOM | a. external inputs | Zone Occupancy Mode (Occupied/Unoccupied) | Repeated (should be removed)
ZT | a. external inputs | Zone Temperature | Inside temperature
ZONE | a. external inputs | Zone | USELESS: a building contains many zones
ZRVS | b. air handle unit | Zone Reheat Valve Signal (%) | Trigger value
DAT | b. air handle unit | Discharge-Air Temp
DATSP | b. air handle unit | Discharge-Air Temp Set Point | Trigger value
DSP | b. air handle unit | Duct Static Pressure | High when occupied, zero if empty
DSPSP | b. air handle unit | Duct Static Pressure Set Point
MAT | b. air handle unit | Mixed-Air Temp
OADPS | b. air handle unit | Outdoor-Air Damper Position Signal (%) | Closed when unnocuppied
OAF | b. air handle unit | Outdoor-Air Fraction (%) | Ratio: proportion of outer temperature used in return temperature
RAT | b. air handle unit | Return-Air Temp | Air to be exhausted or reused. Air is reused if outdoor temp is high
SFSpd | b. air handle unit | Supply-Fan Speed (rpm) | High when occupied, zero if unoccupied
SFS | b. air handle unit | Supply Fan Status (on/off) | On - occupied / off - empty
VAVDPSP | b. air handle unit | VAV Damper Position Set Point (%) | Variable Air Volume. Trigger
ZDPS | b. air handle unit | Zone Damper Position Signal (%) | Damper closed while heating or unnocuppied. Dampers open wider when outdoor temperature is higher
DAMPER | b. air handle unit | Damper | USELESS: A zone can have many dampers
HCVS | c. water heater | Heating-Coil Valve Signal (%) | Hot water valve position
HWLDP | c. water heater | Hot-Water Loop Differential Pressure | Not so important. Can lead to confusion
HWLDPSP | c. water heater | Hot-Water Loop Differential Pressure Set Point | Not so important. Can lead to confusion
HWRT | c. water heater | Hot-Water Return Temp | Delivered (hot) temp
HWST | c. water heater | Hot-Water Supply Temp
HWSTSP | c. water heater | Hot-Water Supply Temp Set Point | Trigger value
ChWLDP | d. chiller | Chilled-Water Loop Differential Pressure | Not so important. Can lead to confusion
ChWLDSP | d. chiller | Chilled-Water Loop Differential Pressure Set Point | Not so important. Can lead to confusion
ChWRT | d. chiller | Chilled-Water Return Temp | Delivered (cold) temp
ChWST | d. chiller | Chilled-Water Supply Temp
ChWSTSP | d. chiller | Chilled-Water Supply Temp set point | Trigger value
CCV | d. chiller | Cooling-Coil Valve Signal (%) | Cold water valve position

## Non operational tables
table | Field | Description | Comment
users | id | unique user id | Provided by client as: DB access, XML access (preferred) or JSON access
users | email | user email | Provided by client as: DB access, XML access (preferred) or JSON access
users | name | user name | Provided by client as: DB access, XML access (preferred) or JSON access
users | surname | user surname | Provided by client as: DB access, XML access (preferred) or JSON access
datasets | id | unique id | Dataset is parent of operational tables. All operational table registers belongs to a dataset register
datasets | name | dataset name
datasets | user_id | foreing key | Each user can create or update a dataset