## codes and names
Column name | Axis | System | Description | Chart type | Comments
ChWLDP | left | Chiller | Chilled-Water Loop Differential Pressure | smoothedLine |  | ChWLDP | TRUE
ChWLDSP | left | Chiller | Chilled-Water Loop Differential Pressure Set Point | smoothedLine |  | ChWLDSP | TRUE
ChWRT | left | Chiller | Chilled-Water Return Temp | smoothedLine |  | ChWRT | TRUE | POSSIBLE SYSTEMS - EQUIPMENTS
ChWST | left | Chiller | Chilled-Water Supply Temp | smoothedLine |  | ChWST | TRUE | Chiller
ChWSTSP | left | Chiller | Chilled-Water Supply Temp | smoothedLine |  | ChWSTSP | TRUE | Electric boiler
CCV | right | Chiller | Cooling-Coil Valve Signal (%) | column |  | CCV | TRUE | Lighting
ConskWH | left | Common zone | Consumption kWH | smoothedLine |  | ConskWH | TRUE
DAT | left | Air handle unit | Discharge-Air Temp | smoothedLine |  | DAT | TRUE
DATSP | left | Air handle unit | Discharge-Air Temp Set Point | smoothedLine |  | DATSP | TRUE | Heating system
DSP | left | Air handle unit | Duct Static Pressure | smoothedLine | High when occupied, zero if empty | DSP | TRUE | Ventilator system
DSPSP | left | Air handle unit | Duct Static Pressure Set Point | smoothedLine |  | DSPSP | TRUE | Air conditioning system
HCVS | right | Boiler | Heating-Coil Valve Signal (%) | column |  | HCVS | TRUE | Heating air handle unit
HWLDP | left | Boiler | Hot-Water Loop Differential Pressure | smoothedLine |  | HWLDP | TRUE | Cooling air handle unit
HWLDPSP | left | Boiler | Hot-Water Loop Differential Pressure Set Point | smoothedLine |  | HWLDPSP | TRUE
HWRT | left | Boiler | Hot-Water Return Temp | smoothedLine |  | HWRT | TRUE | Air handle unit variables
HWST | left | Boiler | Hot-Water Supply Temp | smoothedLine |  | HWST | TRUE | OAT | Outdoor air temperature
HWSTSP | left | Boiler | Hot-Water Supply Temp Set Point | smoothedLine |  | HWSTSP | TRUE | MAT | Mixed air temperature
MAT | left | Air handle unit | Mixed-Air Temp | smoothedLine |  | MAT | TRUE | RAT | Return air temperature
OM | right | Common zone | Occupancy Mode | column |  | OM | TRUE | DAT | Discharge air temperature
OADPS | right | Air handle unit | Outdoor-Air Damper Position Signal (%) | column | Closed when unnocuppied | OADPS | TRUE | DATSP | Discharge air temperature set point
OAF | right | Air handle unit | Outdoor-Air Fraction temp | column |  | OAF | TRUE | MADamper | Mixed air damper position
OAT | left | Common zone | Outdoor-Air Temp (temp) | smoothedLine |  | OAT | TRUE | FAN | Fan status (on/off)
RAT | left | Air handle unit | Return-Air Temp | smoothedLine |  | RAT | TRUE | Fan Speed | RPM
SFSpd | left | Air handle unit | Supply-Fan Speed | smoothedLine | High when occupied, zero if empty | SFSpd | TRUE | CWV% | Chilled water valve position
SFS | right | Air handle unit | Supply Fan Status (on/off) | column | On - occupied / off - empty | SFS | TRUE | HWV% | Hot water valve position
VAVDPSP | right |  | VAV Damper Position Set Point (%) | column |  | VAVDPSP | TRUE | OM | Occupancy mode
ZDPS | left | Air handle unit | Zone Damper Position Signal (%) | smoothedLine | Damper closed while heating or unnocuppied | ZDPS | TRUE
ZOM | right | Common zone | Zone Occupancy Mode (Occupied/Unoccupied) | column |  | ZOM | TRUE
ZRVS | right | Common zone | Zone Reheat Valve Signal (%) | column |  | ZRVS | TRUE
ZT | left | Common zone | Zone Temperature | smoothedLine |  | ZT | TRUE
ZONE | left | Common zone identifier | Zone | smoothedLine |  | ZONE | TRUE
DAMPER | left | Air handle unit | Damper | smoothedLine |  | DAMPER | TRUE

## Hoja3
<th> | </th> | <td>{{round($v-> | ,2)}}</td>
$column=array(
<th>Chilled-Water Loop Differential Pressure</th> | <td>{{round($v->ChWLDP,2)}}</td> |  |  | 'ChWLDP' | ChWLDP
<th>Chilled-Water Loop Differential Pressure Set Point</th> | <td>{{round($v->ChWLDSP,2)}}</td> |  |  | ,'ChWLDSP' | ChWLDSP | ,
<th>Chilled-Water Return Temp</th> | <td>{{round($v->ChWRT,2)}}</td> |  |  | ,'ChWRT' | ChWRT | ,
<th>Chilled-Water Supply Temp</th> | <td>{{round($v->ChWST,2)}}</td> |  |  | ,'ChWST' | ChWST | ,
<th>Chilled-Water Supply Temp</th> | <td>{{round($v->ChWSTSP,2)}}</td> |  |  | ,'ChWSTSP' | ChWSTSP | ,
<th>Cooling-Coil Valve Signal (%)</th> | <td>{{round($v->CCV,2)}}</td> |  |  | ,'CCV' | CCV | ,
<th>Consumption kWH</th> | <td>{{round($v->ConskWH,2)}}</td> |  |  | ,'ConskWH' | ConskWH | ,
<th>Discharge-Air Temp</th> | <td>{{round($v->DAT,2)}}</td> |  |  | ,'DAT' | DAT | ,
<th>Discharge-Air Temp Set Point</th> | <td>{{round($v->DATSP,2)}}</td> |  |  | ,'DATSP' | DATSP | ,
<th>Duct Static Pressure</th> | <td>{{round($v->DSP,2)}}</td> |  |  | ,'DSP' | DSP | ,
<th>Duct Static Pressure Set Point</th> | <td>{{round($v->DSPSP,2)}}</td> |  |  | ,'DSPSP' | DSPSP | ,
<th>Heating-Coil Valve Signal (%)</th> | <td>{{round($v->HCVS,2)}}</td> |  |  | ,'HCVS' | HCVS | ,
<th>Hot-Water Loop Differential Pressure</th> | <td>{{round($v->HWLDP,2)}}</td> |  |  | ,'HWLDP' | HWLDP | ,
<th>Hot-Water Loop Differential Pressure Set Point</th> | <td>{{round($v->HWLDPSP,2)}}</td> |  |  | ,'HWLDPSP' | HWLDPSP | ,
<th>Hot-Water Return Temp</th> | <td>{{round($v->HWRT,2)}}</td> |  |  | ,'HWRT' | HWRT | ,
<th>Hot-Water Supply Temp</th> | <td>{{round($v->HWST,2)}}</td> |  |  | ,'HWST' | HWST | ,
<th>Hot-Water Supply Temp Set Point</th> | <td>{{round($v->HWSTSP,2)}}</td> |  |  | ,'HWSTSP' | HWSTSP | ,
<th>Mixed-Air Temp</th> | <td>{{round($v->MAT,2)}}</td> |  |  | ,'MAT' | MAT | ,
<th>Occupancy Mode</th> | <td>{{round($v->OM,2)}}</td> |  |  | ,'OM' | OM | ,
<th>Outdoor-Air Damper Position Signal (%)</th> | <td>{{round($v->OADPS,2)}}</td> |  |  | ,'OADPS' | OADPS | ,
<th>Outdoor-Air Fraction temp</th> | <td>{{round($v->OAF,2)}}</td> |  |  | ,'OAF' | OAF | ,
<th>Outdoor-Air Temp (temp)</th> | <td>{{round($v->OAT,2)}}</td> |  |  | ,'OAT' | OAT | ,
<th>Return-Air Temp</th> | <td>{{round($v->RAT,2)}}</td> |  |  | ,'RAT' | RAT | ,
<th>Supply-Fan Speed</th> | <td>{{round($v->SFSpd,2)}}</td> |  |  | ,'SFSpd' | SFSpd | ,
<th>Supply Fan Status (on/off)</th> | <td>{{round($v->SFS,2)}}</td> |  |  | ,'SFS' | SFS | ,
<th>VAV Damper Position Set Point (%)</th> | <td>{{round($v->VAVDPSP,2)}}</td> |  |  | ,'VAVDPSP' | VAVDPSP | ,
<th>Zone Damper Position Signal (%)</th> | <td>{{round($v->ZDPS,2)}}</td> |  |  | ,'ZDPS' | ZDPS | ,
<th>Zone Occupancy Mode (Occupied/Unoccupied)</th> | <td>{{round($v->ZOM,2)}}</td> |  |  | ,'ZOM' | ZOM | ,
<th>Zone Reheat Valve Signal (%)</th> | <td>{{round($v->ZRVS,2)}}</td> |  |  | ,'ZRVS' | ZRVS | ,
<th>Zone Temperature</th> | <td>{{round($v->ZT,2)}}</td> |  |  | ,'ZT' | ZT | ,
<th>Zone</th> | <td>{{round($v->ZONE,2)}}</td> |  |  | ,'ZONE' | ZONE | ,
<th>Damper</th> | <td>{{round($v->DAMPER,2)}}</td> |  |  | ,'DAMPER' | DAMPER | ,
);

## js constructor
if ($('#dparameters').html().trim()==
) { var dataparameter=[
]; }
var dataparameter=[['ChWLDP','left','Chl water temp','smoothedLine']
,['HWRT','right','Reheat valve signal (%)','smoothedLine']
,['ZOM','right','Occupancy (%)','column']
];
}
1 | if ($('#dparameters').html().trim()==1) { var dataparameter=[['ZT','left','Common zone','Zone Temperature'],['ZRVS','right','Common zone','Zone Reheat Valve Signal (%)'],['ZOM','right','Common zone','Zone Occupancy Mode (Occupied/Unoccupied)']]; } | ZT | ZRVS | ZOM |  |  | left | right | right |  |  | Common zone | Common zone | Common zone |  |  | Zone Temperature | Zone Reheat Valve Signal (%) | Zone Occupancy Mode (Occupied/Unoccupied) |  |  | ['ZT','left','Common zone','Zone Temperature'] | ,['ZRVS','right','Common zone','Zone Reheat Valve Signal (%)'] | ,['ZOM','right','Common zone','Zone Occupancy Mode (Occupied/Unoccupied)']
2 | if ($('#dparameters').html().trim()==2) { var dataparameter=[['ZT','left','Common zone','Zone Temperature'],['ZRVS','right','Common zone','Zone Reheat Valve Signal (%)'],['OAT','left','Common zone','Outdoor-Air Temp (temp)']]; } | ZT | ZRVS | OAT |  |  | left | right | left |  |  | Common zone | Common zone | Common zone |  |  | Zone Temperature | Zone Reheat Valve Signal (%) | Outdoor-Air Temp (temp) |  |  | ['ZT','left','Common zone','Zone Temperature'] | ,['ZRVS','right','Common zone','Zone Reheat Valve Signal (%)'] | ,['OAT','left','Common zone','Outdoor-Air Temp (temp)']
3 | if ($('#dparameters').html().trim()==3) { var dataparameter=[['MAT','left','Air handle unit','Mixed-Air Temp'],['OADPS','right','Air handle unit','Outdoor-Air Damper Position Signal (%)'],['OAF','right','Air handle unit','Outdoor-Air Fraction temp'],['OAT','left','Common zone','Outdoor-Air Temp (temp)'],['RAT','left','Air handle unit','Return-Air Temp']]; } | MAT | OADPS | OAF | OAT | RAT | left | right | right | left | left | Air handle unit | Air handle unit | Air handle unit | Common zone | Air handle unit | Mixed-Air Temp | Outdoor-Air Damper Position Signal (%) | Outdoor-Air Fraction temp | Outdoor-Air Temp (temp) | Return-Air Temp | ['MAT','left','Air handle unit','Mixed-Air Temp'] | ,['OADPS','right','Air handle unit','Outdoor-Air Damper Position Signal (%)'] | ,['OAF','right','Air handle unit','Outdoor-Air Fraction temp'] | ,['OAT','left','Common zone','Outdoor-Air Temp (temp)'] | ,['RAT','left','Air handle unit','Return-Air Temp']
4 | if ($('#dparameters').html().trim()==4) { var dataparameter=[['OAT','left','Common zone','Outdoor-Air Temp (temp)'],['OADPS','right','Air handle unit','Outdoor-Air Damper Position Signal (%)'],['OAF','right','Air handle unit','Outdoor-Air Fraction temp']]; } | OAT | OADPS | OAF |  |  | left | right | right |  |  | Common zone | Air handle unit | Air handle unit |  |  | Outdoor-Air Temp (temp) | Outdoor-Air Damper Position Signal (%) | Outdoor-Air Fraction temp |  |  | ['OAT','left','Common zone','Outdoor-Air Temp (temp)'] | ,['OADPS','right','Air handle unit','Outdoor-Air Damper Position Signal (%)'] | ,['OAF','right','Air handle unit','Outdoor-Air Fraction temp']
5 | if ($('#dparameters').html().trim()==5) { var dataparameter=[['OAT','left','Common zone','Outdoor-Air Temp (temp)'],['RAT','left','Air handle unit','Return-Air Temp'],['OADPS','right','Air handle unit','Outdoor-Air Damper Position Signal (%)']]; } | OAT | RAT | OADPS |  |  | left | left | right |  |  | Common zone | Air handle unit | Air handle unit |  |  | Outdoor-Air Temp (temp) | Return-Air Temp | Outdoor-Air Damper Position Signal (%) |  |  | ['OAT','left','Common zone','Outdoor-Air Temp (temp)'] | ,['RAT','left','Air handle unit','Return-Air Temp'] | ,['OADPS','right','Air handle unit','Outdoor-Air Damper Position Signal (%)']
6 | if ($('#dparameters').html().trim()==6) { var dataparameter=[['OAT','left','Common zone','Outdoor-Air Temp (temp)'],['OADPS','right','Air handle unit','Outdoor-Air Damper Position Signal (%)']]; } | OAT | OADPS |  |  |  | left | right |  |  |  | Common zone | Air handle unit |  |  |  | Outdoor-Air Temp (temp) | Outdoor-Air Damper Position Signal (%) |  |  |  | ['OAT','left','Common zone','Outdoor-Air Temp (temp)'] | ,['OADPS','right','Air handle unit','Outdoor-Air Damper Position Signal (%)']
7 | if ($('#dparameters').html().trim()==7) { var dataparameter=[['CCV','right','Chiller','Cooling-Coil Valve Signal (%)'],['DATSP','left','Air handle unit','Discharge-Air Temp Set Point'],['OADPS','right','Air handle unit','Outdoor-Air Damper Position Signal (%)'],['OAT','left','Common zone','Outdoor-Air Temp (temp)']]; } | CCV | DATSP | OADPS | OAT |  | right | left | right | left |  | Chiller | Air handle unit | Air handle unit | Common zone |  | Cooling-Coil Valve Signal (%) | Discharge-Air Temp Set Point | Outdoor-Air Damper Position Signal (%) | Outdoor-Air Temp (temp) |  | ['CCV','right','Chiller','Cooling-Coil Valve Signal (%)'] | ,['DATSP','left','Air handle unit','Discharge-Air Temp Set Point'] | ,['OADPS','right','Air handle unit','Outdoor-Air Damper Position Signal (%)'] | ,['OAT','left','Common zone','Outdoor-Air Temp (temp)']
8 | if ($('#dparameters').html().trim()==8) { var dataparameter=[['CCV','right','Chiller','Cooling-Coil Valve Signal (%)'],['OADPS','right','Air handle unit','Outdoor-Air Damper Position Signal (%)'],['OAT','left','Common zone','Outdoor-Air Temp (temp)']]; } | CCV | OADPS | OAT |  |  | right | right | left |  |  | Chiller | Air handle unit | Common zone |  |  | Cooling-Coil Valve Signal (%) | Outdoor-Air Damper Position Signal (%) | Outdoor-Air Temp (temp) |  |  | ['CCV','right','Chiller','Cooling-Coil Valve Signal (%)'] | ,['OADPS','right','Air handle unit','Outdoor-Air Damper Position Signal (%)'] | ,['OAT','left','Common zone','Outdoor-Air Temp (temp)']
9 | if ($('#dparameters').html().trim()==9) { var dataparameter=[['CCV','right','Chiller','Cooling-Coil Valve Signal (%)'],['OADPS','right','Air handle unit','Outdoor-Air Damper Position Signal (%)']]; } | CCV | OADPS |  |  |  | right | right |  |  |  | Chiller | Air handle unit |  |  |  | Cooling-Coil Valve Signal (%) | Outdoor-Air Damper Position Signal (%) |  |  |  | ['CCV','right','Chiller','Cooling-Coil Valve Signal (%)'] | ,['OADPS','right','Air handle unit','Outdoor-Air Damper Position Signal (%)']
10 | if ($('#dparameters').html().trim()==10) { var dataparameter=[['DAT','left','Air handle unit','Discharge-Air Temp'],['MAT','left','Air handle unit','Mixed-Air Temp'],['OAT','left','Common zone','Outdoor-Air Temp (temp)'],['RAT','left','Air handle unit','Return-Air Temp']]; } | DAT | MAT | OAT | RAT |  | left | left | left | left |  | Air handle unit | Air handle unit | Common zone | Air handle unit |  | Discharge-Air Temp | Mixed-Air Temp | Outdoor-Air Temp (temp) | Return-Air Temp |  | ['DAT','left','Air handle unit','Discharge-Air Temp'] | ,['MAT','left','Air handle unit','Mixed-Air Temp'] | ,['OAT','left','Common zone','Outdoor-Air Temp (temp)'] | ,['RAT','left','Air handle unit','Return-Air Temp']
11 | if ($('#dparameters').html().trim()==11) { var dataparameter=[['CCV','right','Chiller','Cooling-Coil Valve Signal (%)'],['HCVS','right','Boiler','Heating-Coil Valve Signal (%)'],['OAT','left','Common zone','Outdoor-Air Temp (temp)']]; } | CCV | HCVS | OAT |  |  | right | right | left |  |  | Chiller | Boiler | Common zone |  |  | Cooling-Coil Valve Signal (%) | Heating-Coil Valve Signal (%) | Outdoor-Air Temp (temp) |  |  | ['CCV','right','Chiller','Cooling-Coil Valve Signal (%)'] | ,['HCVS','right','Boiler','Heating-Coil Valve Signal (%)'] | ,['OAT','left','Common zone','Outdoor-Air Temp (temp)']
12 | if ($('#dparameters').html().trim()==12) { var dataparameter=[['ChWST','left','Chiller','Chilled-Water Supply Temp'],['OAT','left','Common zone','Outdoor-Air Temp (temp)']]; } | ChWST | OAT |  |  |  | left | left |  |  |  | Chiller | Common zone |  |  |  | Chilled-Water Supply Temp | Outdoor-Air Temp (temp) |  |  |  | ['ChWST','left','Chiller','Chilled-Water Supply Temp'] | ,['OAT','left','Common zone','Outdoor-Air Temp (temp)']
13 | if ($('#dparameters').html().trim()==13) { var dataparameter=[['ChWST','left','Chiller','Chilled-Water Supply Temp'],['CCV','right','Chiller','Cooling-Coil Valve Signal (%)'],['OAT','left','Common zone','Outdoor-Air Temp (temp)']]; } | ChWST | CCV | OAT |  |  | left | right | left |  |  | Chiller | Chiller | Common zone |  |  | Chilled-Water Supply Temp | Cooling-Coil Valve Signal (%) | Outdoor-Air Temp (temp) |  |  | ['ChWST','left','Chiller','Chilled-Water Supply Temp'] | ,['CCV','right','Chiller','Cooling-Coil Valve Signal (%)'] | ,['OAT','left','Common zone','Outdoor-Air Temp (temp)']
14 | if ($('#dparameters').html().trim()==14) { var dataparameter=[['ChWRT','left','Chiller','Chilled-Water Return Temp'],['ChWST','left','Chiller','Chilled-Water Supply Temp'],['OAT','left','Common zone','Outdoor-Air Temp (temp)']]; } | ChWRT | ChWST | OAT |  |  | left | left | left |  |  | Chiller | Chiller | Common zone |  |  | Chilled-Water Return Temp | Chilled-Water Supply Temp | Outdoor-Air Temp (temp) |  |  | ['ChWRT','left','Chiller','Chilled-Water Return Temp'] | ,['ChWST','left','Chiller','Chilled-Water Supply Temp'] | ,['OAT','left','Common zone','Outdoor-Air Temp (temp)']
15 | if ($('#dparameters').html().trim()==15) { var dataparameter=[['CHWRT','left','Chiller','Chilled-Water Return Temp'],['CCV','right','Chiller','Cooling-Coil Valve Signal (%)']]; } | CHWRT | CCV |  |  |  | left | right |  |  |  | Chiller | Chiller |  |  |  | Chilled-Water Return Temp | Cooling-Coil Valve Signal (%) |  |  |  | ['CHWRT','left','Chiller','Chilled-Water Return Temp'] | ,['CCV','right','Chiller','Cooling-Coil Valve Signal (%)']
16 | if ($('#dparameters').html().trim()==16) { var dataparameter=[['HWST','left','Boiler','Hot-Water Supply Temp'],['OAT','left','Common zone','Outdoor-Air Temp (temp)']]; } | HWST | OAT |  |  |  | left | left |  |  |  | Boiler | Common zone |  |  |  | Hot-Water Supply Temp | Outdoor-Air Temp (temp) |  |  |  | ['HWST','left','Boiler','Hot-Water Supply Temp'] | ,['OAT','left','Common zone','Outdoor-Air Temp (temp)']
17 | if ($('#dparameters').html().trim()==17) { var dataparameter=[['HWRT','left','Boiler','Hot-Water Return Temp'],['HWST','left','Boiler','Hot-Water Supply Temp'],['OAT','left','Common zone','Outdoor-Air Temp (temp)']]; } | HWRT | HWST | OAT |  |  | left | left | left |  |  | Boiler | Boiler | Common zone |  |  | Hot-Water Return Temp | Hot-Water Supply Temp | Outdoor-Air Temp (temp) |  |  | ['HWRT','left','Boiler','Hot-Water Return Temp'] | ,['HWST','left','Boiler','Hot-Water Supply Temp'] | ,['OAT','left','Common zone','Outdoor-Air Temp (temp)']
18 | if ($('#dparameters').html().trim()==18) { var dataparameter=[['HWLDP','left','Boiler','Hot-Water Loop Differential Pressure'],['HCVS','right','Boiler','Heating-Coil Valve Signal (%)']]; } | HWLDP | HCVS |  |  |  | left | right |  |  |  | Boiler | Boiler |  |  |  | Hot-Water Loop Differential Pressure | Heating-Coil Valve Signal (%) |  |  |  | ['HWLDP','left','Boiler','Hot-Water Loop Differential Pressure'] | ,['HCVS','right','Boiler','Heating-Coil Valve Signal (%)']
19 | if ($('#dparameters').html().trim()==19) { var dataparameter=[['OAT','left','Common zone','Outdoor-Air Temp (temp)'],['OADPS','right','Air handle unit','Outdoor-Air Damper Position Signal (%)'],['OAF','right','Air handle unit','Outdoor-Air Fraction temp'],['OM','right','Common zone','Occupancy Mode']]; } | OAT | OADPS | OAF | OM |  | left | right | right | right |  | Common zone | Air handle unit | Air handle unit | Common zone |  | Outdoor-Air Temp (temp) | Outdoor-Air Damper Position Signal (%) | Outdoor-Air Fraction temp | Occupancy Mode |  | ['OAT','left','Common zone','Outdoor-Air Temp (temp)'] | ,['OADPS','right','Air handle unit','Outdoor-Air Damper Position Signal (%)'] | ,['OAF','right','Air handle unit','Outdoor-Air Fraction temp'] | ,['OM','right','Common zone','Occupancy Mode']
20 | if ($('#dparameters').html().trim()==20) { var dataparameter=[['OAT','left','Common zone','Outdoor-Air Temp (temp)'],['OADPS','right','Air handle unit','Outdoor-Air Damper Position Signal (%)'],['OM','right','Common zone','Occupancy Mode']]; } | OAT | OADPS | OM |  |  | left | right | right |  |  | Common zone | Air handle unit | Common zone |  |  | Outdoor-Air Temp (temp) | Outdoor-Air Damper Position Signal (%) | Occupancy Mode |  |  | ['OAT','left','Common zone','Outdoor-Air Temp (temp)'] | ,['OADPS','right','Air handle unit','Outdoor-Air Damper Position Signal (%)'] | ,['OM','right','Common zone','Occupancy Mode']
21 | if ($('#dparameters').html().trim()==21) { var dataparameter=[['DSP','left','Air handle unit','Duct Static Pressure'],['DSPSP','left','Air handle unit','Duct Static Pressure Set Point']]; } | DSP | DSPSP |  |  |  | left | left |  |  |  | Air handle unit | Air handle unit |  |  |  | Duct Static Pressure | Duct Static Pressure Set Point |  |  |  | ['DSP','left','Air handle unit','Duct Static Pressure'] | ,['DSPSP','left','Air handle unit','Duct Static Pressure Set Point']
22 | if ($('#dparameters').html().trim()==22) { var dataparameter=[['DSP','left','Air handle unit','Duct Static Pressure']]; } | DSP |  |  |  |  | left |  |  |  |  | Air handle unit |  |  |  |  | Duct Static Pressure |  |  |  |  | ['DSP','left','Air handle unit','Duct Static Pressure']
23 | if ($('#dparameters').html().trim()==23) { var dataparameter=[['VAVDPSP','right','0','VAV Damper Position Set Point (%)']]; } | VAVDPSP |  |  |  |  | right |  |  |  |  | 0 |  |  |  |  | VAV Damper Position Set Point (%) |  |  |  |  | ['VAVDPSP','right','0','VAV Damper Position Set Point (%)']
24 | if ($('#dparameters').html().trim()==24) { var dataparameter=[['DAT','left','Air handle unit','Discharge-Air Temp'],['DATSP','left','Air handle unit','Discharge-Air Temp Set Point']]; } | DAT | DATSP |  |  |  | left | left |  |  |  | Air handle unit | Air handle unit |  |  |  | Discharge-Air Temp | Discharge-Air Temp Set Point |  |  |  | ['DAT','left','Air handle unit','Discharge-Air Temp'] | ,['DATSP','left','Air handle unit','Discharge-Air Temp Set Point']
25 | if ($('#dparameters').html().trim()==25) { var dataparameter=[['DAT','left','Air handle unit','Discharge-Air Temp'],['DATSP','left','Air handle unit','Discharge-Air Temp Set Point'],['OAT','left','Common zone','Outdoor-Air Temp (temp)']]; } | DAT | DATSP | OAT |  |  | left | left | left |  |  | Air handle unit | Air handle unit | Common zone |  |  | Discharge-Air Temp | Discharge-Air Temp Set Point | Outdoor-Air Temp (temp) |  |  | ['DAT','left','Air handle unit','Discharge-Air Temp'] | ,['DATSP','left','Air handle unit','Discharge-Air Temp Set Point'] | ,['OAT','left','Common zone','Outdoor-Air Temp (temp)']
26 | if ($('#dparameters').html().trim()==26) { var dataparameter=[['ZRVS','right','Common zone','Zone Reheat Valve Signal (%)']]; } | ZRVS |  |  |  |  | right |  |  |  |  | Common zone |  |  |  |  | Zone Reheat Valve Signal (%) |  |  |  |  | ['ZRVS','right','Common zone','Zone Reheat Valve Signal (%)']
27 | if ($('#dparameters').html().trim()==27) { var dataparameter=[['DSP','left','Air handle unit','Duct Static Pressure']]; } | DSP |  |  |  |  | left |  |  |  |  | Air handle unit |  |  |  |  | Duct Static Pressure |  |  |  |  | ['DSP','left','Air handle unit','Duct Static Pressure']
28 | if ($('#dparameters').html().trim()==28) { var dataparameter=[['SFS','right','Air handle unit','Supply Fan Status (on/off)']]; } | SFS |  |  |  |  | right |  |  |  |  | Air handle unit |  |  |  |  | Supply Fan Status (on/off) |  |  |  |  | ['SFS','right','Air handle unit','Supply Fan Status (on/off)']