## Sheet1
CHAPTER NAME | CHART NAME | DATA TO BE GRAPHED | X-AXIS | Y-AXIS LEFT LABEL | Y-AXIS RIGHT LABEL
Chapter 1: Zone Heating & Cooling Control | Occupancy, Reheat Valve Signal, Zone Temperature | ZT, ZRVS, ZOM | Time | Temperature (°F), Reheat Valve (%) | Zone Occupancy
| Outdoor-Air Temperature, Reheat Valve Signal, Zone Temperature | ZT, ZRVS, OAT | Time | Temperature (°F), Reheat Valve (%)
Chapter 2: Air Side Economizer Option | Mixed-Air Temperature, Outdoor-Air Damper Position Signal, Outdoor-Air Fraction, Outdoor-Air Temperature, Return-Air Temperature | MAT, OADPS, OAF, OAT, RAT | Time | Temperature (°F) | OAD, OAF (% open)
| Outdoor-Air Damper Position Signal, Outdoor-Air Fraction, Outdoor-Air Temperature | OAT, OADPS, OAF | Time | Temperature (°F) | OAD, OAF (% open)
| Outdoor-Air Damper Position Signal, Outdoor-Air Temperature, Return-Air Temperature | OAT, RAT, OADPS | Time | Temperature (°F) | OAD, OAF (% open)
| Outdoor-Air Damper Position Signal, Outdoor-Air Temperature | OAT, OADPS | Time | Temperature (°F) | OAD, OAF (% open)
| Cooling-Coil Valve Signal, Discharge-Air Temperature Set Point, Outdoor-Air Damper Position, Outdoor-Air Temperature | CCV, DATSP, OAD, OAT | Time | Temperature (°F) | OAD, OAF (% open)
| Cooling-Coil Valve Signal, Outdoor-Air Damper Position Signal, Outdoor-Air Temperature | CCV, OADPS, OAT | Time | Temperature (°F) | OAD, OAF (% open)
| Cooling-Coil Valve Signal, Outdoor-Air Damper Position Signal | CCV, OADPS | Time | Cooling-Coil Valve Signal, Damper Position Signal (% open)
| Discharge-Air Temperature, Mixed-Air Temperature, Outdoor-Air Temperature, Return-Air Temperature | DAT, MAT, OAT, RAT | Time | Temperature (°F)
Chapter 3: AHU Heating & Cooling Control | Cooling-Coil Valve Signal, Heating-Coil Valve Signal, Outdoor-Air Temperature | CCV, HCVS, OAT | Time | Temperature (°F) | CCV, HCV (% open)
Chapter 4: Central Utility Plant Cooling Control | Chilled-Water Supply Temperature, Outside-Air Temperature | ChWST, OAT | Time | Temperature (°F)
| Chilled-Water Supply Temperature, Cooling-Coil Valve Signal, Outside-Air Temperature | ChWST, CCV, OAT | Time | Temperature (°F) | CCV (% open)
| Chilled-Water Return Temperature, Chilled-Water Supply Temperature, Outside-Air Temperature | ChWRT, ChWST, OAT | Time | Temperature (°F)
| Chilled-Water Loop Differential Pressure, Cooling-Coil Valve Signal | CHWRT, CCV | Time | Loop Differential Pressure (psi) | CCV (% open)
Chapter 5: Central Utility Plant Heating Control | Hot-Water Supply Temp, Outdoor-Air Temperature | HWST, OAT | Time | Temperature (°F)
| Hot-Water Return Temp, Hot-Water Supply Temp, Outdoor-Air Temperature | HWRT, HWST, OAT | Time | Temperature (°F)
| Hot-Water Loop Differential Pressure, Heating-Coil Valve Signal | HWLDP, HCVS | Time | Loop Differential Pressure (psi) | HCV (% open)
Chapter 6: AHU Minimum Outdoor-Air Operation | Outdoor-Air Damper Position Signal, Outdoor-Air Fraction, Outdoor-Air Temperature, Occupancy Mode | OAT, OADPS, OAF, OM | Time | Temperature (°F) | Occupancy
| Outdoor-Air Damper Position Signal, Outdoor-Air Temperature, Occupancy Mode | OAT, OADPS, OM | Time | Temperature (°F) | Occupancy
Chapter 7: AHU Static Pressure Control | Duct Static Pressure, Duct Static Pressure Set Point | DSP, DSPSP | Time | Static Pressure (in w.c)
| Duct Static Pressure | DSP | Time | Static Pressure (in w.c)
| VAV Damper Position Set Point (by Damper) | VAVSP | Time | VAV Damper Position Signal (% open)
Chapter 8: AHU Discharge-Air Temperature Control | Discharge-Air Temperature, Discharge-Air Temperature Set Point | DAT, DATSP | Time | Temperature (°F)
| Discharge-Air Temperature, Discharge-Air Temperature Set Point, Outdoor-Air Temperature | DAT, DATSP, OAT | Time | Temperature (°F)
| Zone Reheat Valve Signal (by Zone) | ZRVS | Time | Zone Reheat Valve Signal (% open)
Chapter 9: Occupancy Schedulting | Duct Static Pressure this is an exact duplicate of the same chart in chapter 7 above – no reason to redo the chart, we'll just need the by-chapter links in the navigation to point to the same chart
| Supply Fan Status | SFS | Time | Supply Fan Status

## Sheet2
CHAPTER NAME | CHART NAME | DATA TO BE GRAPHED | X-AXIS | Y-AXIS LEFT LABEL | Y-AXIS RIGHT LABEL
1: Zone Heating & Cooling Control | Occupancy, Reheat Valve Signal, Zone Temperature | ZT, ZRVS, ZOM | Time | Temperature (°F), Reheat Valve (%) | Zone Occupancy
| Outdoor-Air Temperature, Reheat Valve Signal, Zone Temperature | ZT, ZRVS, OAT | Time | Temperature (°F), Reheat Valve (%)
2: Air Side Economizer Option | Mixed-Air Temperature, Outdoor-Air Damper Position Signal, Outdoor-Air Fraction, Outdoor-Air Temperature, Return-Air Temperature | MAT, OADPS, OAF, OAT, RAT | Time | Temperature (°F) | OAD, OAF (% open)
| Outdoor-Air Damper Position Signal, Outdoor-Air Fraction, Outdoor-Air Temperature | OAT, OADPS, OAF | Time | Temperature (°F) | OAD, OAF (% open)
| Outdoor-Air Damper Position Signal, Outdoor-Air Temperature, Return-Air Temperature | OAT, RAT, OADPS | Time | Temperature (°F) | OAD, OAF (% open)
| Outdoor-Air Damper Position Signal, Outdoor-Air Temperature | OAT, OADPS | Time | Temperature (°F) | OAD, OAF (% open)
| Cooling-Coil Valve Signal, Discharge-Air Temperature Set Point, Outdoor-Air Damper Position, Outdoor-Air Temperature | CCV, DATSP, OAD, OAT | Time | Temperature (°F) | OAD, OAF (% open)
| Cooling-Coil Valve Signal, Outdoor-Air Damper Position Signal, Outdoor-Air Temperature | CCV, OADPS, OAT | Time | Temperature (°F) | OAD, OAF (% open)
| Cooling-Coil Valve Signal, Outdoor-Air Damper Position Signal | CCV, OADPS | Time | Cooling-Coil Valve Signal, Damper Position Signal (% open)
| Discharge-Air Temperature, Mixed-Air Temperature, Outdoor-Air Temperature, Return-Air Temperature | DAT, MAT, OAT, RAT | Time | Temperature (°F)
3: AHU Heating & Cooling Control | Cooling-Coil Valve Signal, Heating-Coil Valve Signal, Outdoor-Air Temperature | CCV, HCVS, OAT | Time | Temperature (°F) | CCV, HCV (% open)
4: Central Utility Plant Cooling Control | Chilled-Water Supply Temperature, Outside-Air Temperature | ChWST, OAT | Time | Temperature (°F)
| Chilled-Water Supply Temperature, Cooling-Coil Valve Signal, Outside-Air Temperature | ChWST, CCV, OAT | Time | Temperature (°F) | CCV (% open)
| Chilled-Water Return Temperature, Chilled-Water Supply Temperature, Outside-Air Temperature | ChWRT, ChWST, OAT | Time | Temperature (°F)
| Chilled-Water Loop Differential Pressure, Cooling-Coil Valve Signal | CHWRT, CCV | Time | Loop Differential Pressure (psi) | CCV (% open)
5: Central Utility Plant Heating Control | Hot-Water Supply Temp, Outdoor-Air Temperature | HWST, OAT | Time | Temperature (°F)
| Hot-Water Return Temp, Hot-Water Supply Temp, Outdoor-Air Temperature | HWRT, HWST, OAT | Time | Temperature (°F)
| Hot-Water Loop Differential Pressure, Heating-Coil Valve Signal | HWLDP, HCVS | Time | Loop Differential Pressure (psi) | HCV (% open)
6: AHU Minimum Outdoor-Air Operation | Outdoor-Air Damper Position Signal, Outdoor-Air Fraction, Outdoor-Air Temperature, Occupancy Mode | OAT, OADPS, OAF, OM | Time | Temperature (°F) | Occupancy
| Outdoor-Air Damper Position Signal, Outdoor-Air Temperature, Occupancy Mode | OAT, OADPS, OM | Time | Temperature (°F) | Occupancy
7: AHU Static Pressure Control | Duct Static Pressure, Duct Static Pressure Set Point | DSP, DSPSP | Time | Static Pressure (in w.c)
| Duct Static Pressure | DSP | Time | Static Pressure (in w.c)
| VAV Damper Position Set Point (by Damper) | VAVSP | Time | VAV Damper Position Signal (% open)
8: AHU Discharge-Air Temperature Control | Discharge-Air Temperature, Discharge-Air Temperature Set Point | DAT, DATSP | Time | Temperature (°F)
| Discharge-Air Temperature, Discharge-Air Temperature Set Point, Outdoor-Air Temperature | DAT, DATSP, OAT | Time | Temperature (°F)
| Zone Reheat Valve Signal (by Zone) | ZRVS | Time | Zone Reheat Valve Signal (% open)
9: Occupancy Schedulting | Duct Static Pressure this is an exact duplicate of the same chart in chapter 7 above – no reason to redo the chart, we'll just need the by-chapter links in the navigation to point to the same chart
| Supply Fan Status | SFS | Time | Supply Fan Status